## Normal community Latrine BoQ
Put your logo here
Annex A: bill of quantities
Construction of 140 Communal atrines with hand washing facilities for 4,200 emergency affected IDPs people in Kahda district ,Banadir region, Somalia
Item | Description | Unit | Qty | Rate(USD) | Amount(USD)
1 | LANDSCAPING, PIT EXCAVATION AND LINING
1.1 | Excavation of pit measuring 1.5m width x 1.5m length x 3m depth | m³ | 5.625
1.2 | Construction of the latrine pit. | m³ | 3
1.3 | Reinforcement steel (6 mm diameter ) for pit cover. | kg | 5.5
1.4 | Reinforced concrete pit cover (6mm reinforcement steel). | m³ | 0.45
Sub-total 1
2 | FLOOR FOUNDATION, PIT FINISHING AND DELIVERY PIPES
2.1 | Foundation walling with hardcore stones. | m³ | 2.5
2.2 | Concrete Slab of the toilet. | m³ | 140
2.3 | Concrete Block Setting | LS | 12
2.4 | Delivery pipe (140mm diameter) size. | m | 1.4
Sub-total 2
3 | SUPER STRUCTURE (WALLS OF TIMBER AND IRON SHEETS)
3.1 | Timber for wall structures (40mm x 40mm) size. | m | 20
3.2 | Timber for wall structures (80mm x 40mm) size. | m | 24
3.3 | Walling Iron sheets 1.8 m length x 1.5 m width. Gauge 32 | pcs | 8
3.4 | Nails | kg | 2
3.5 | Iron sheet door with secure lockable from inside | pcs | 1
3.6 | Vent pipe (100mm diameter) size. | m | 3
Sub-total 3
4 | ROOFING & PAINTING
4.1 | Corrugated iron sheets (30 gauge) 2m x 2.4m | pcs | 2
4.2 | Assorted timber (40mm x 40mm) size | m | 12
4.3 | Wood preservatives | litres | 1
4.4 | Paint | litres | 4
4.5 | Nails | kg | 1
Sub-total 4
5 | OTHERS
5.1 | Visibilty | pcs | 1
5.2 | Labour cost | Service | 2
Sub-total 5
Cost for one latrine
| Total for 140 normal latrines |  | 140

## Disability friendly latrines
Put your logo here
Annex A: bill of quantities
Construction of 10 Communal disability friendly user latrines with hand washing facilities for 4,500 emergency affected IDPs people in Kahda district ,Banadir region, Somalia
Item | Description | Unit | Qty | Rate(USD) | Amount(USD)
1 | Earth work, Pit Excavation, and Lining
1.1 | Excavation of pit measuring 1.4m width x1.6m length x 3.2m depth | m3 | 0
1.2 | Construction of quary stone Massonary | m3 | 2
1.3 | Gravel packing to facilitate soaking away | Load | 1
Sub-total 1
2 | SUPERSTRUCTURE
2.1 | Timber 3" × 2" & 2" × 2" | M | 10
2.2 | 32 guage Iron sheets | Pcs | 14
2.3 | Assorted nails 3”, 4”, 5” | Kg | 4
2.4 | Door with secure lockable from both inside and outside 1000mmx2100mm | Pcs | 1
2.5 | 6" dia PVC waste pipe | m | 2
2.6 | 4'' dia PVC Vent pipe | m | 3
2.7 | Hinges & latches | pcs | 2
2.8 | Placing concrete ramp for disable people with slope 1:12, 8 cm thickness, with cement component 350kg/m3 using cement P525 or equivalent | m3 | 0.2
2.9 | Supply & Installation of stainless HAND RAIL for disabled persons (as per WASH standards) | set | 1
2.1 | Ceramic WC suitable for disables | Pcs | 1
Sub-total 2
3 | Construction of reinforced concrete slab
3.1 | Cements 50 kg | bags | 8
3.2 | Sand | Ton | 1
3.3 | Gravel | Ton | 1
3.4 | Allow provision, procurement and supply of hand washing soaps and cleaning agents for toilets and Visisbility branding | Item | 2
Sub-total 2
| Total cost per Latrine | No. | 1
| Total 10 cost for | No. | 10