## Grand Summary
GRAND SUMMARY FOR BADBAADO PRIMARY SCHOOL
ITEM | BILL | AMOUNT US$
1 | CONSTRUCTION OF 2NO. TEMPORARY CLASSROOMS FOR BADBAADO PRIMARY SCHOOL (EXISTING STONE WALLS TO BE USED FOR 2 SIDES), GALKAYO, GALMUDUG STATE, SOMALIA | 0
2 | REHABILITATION WORKS OF BADBAADO PRIMARY SCHOOL, GALKAYO, GALMUDUG STATE, SOMALIA | 0
3 | CONSTRUCTION OF 2NO. TEMPORARY LATRINES IN BADBAADO PRIMARY SCHOOL, GALKAYO, GALMUDUG STATE, SOMALIA | 0
GRAND SUMMARY |  | 0

## Badbaado School TLS
BILL OF QUANTITY CONSTRUCTION OF 2NO. TEMPORARY CLASSROOMS FOR BADBAADO PRIMARY SCHOOL (EXISTING STONE WALLS TO BE USED FOR 2 SIDES), GALKAYO, GALMUDUG STATE, SOMALIA
Notes: The contractor is reminded to visit the site before filling the tender to ascertain the extent of the conditions on site. All quantified works in the tender are provisional and payment shall be made based on the actual work executed at the site and agreed upon by all parties. The contractor is advised to constantly seek the Engineer instructions at each phase of the work and if required, before filling the tender. All unit rate shall be deemed to include all elements of supplying and construction work that is labor and other overheads for example, security, profit, and overheads, cost of materials, wastages, transport etc
ITEM | DESCRIPTION | UNIT | QTY | RATE (US$) | AMOUNT (US$)
The contractor shall provide, erect, and maintain all safety measures requirements in accordance to specifications, including protecting the scaffolding with special cloth or fabric, and work plan for all items should be submitted before starting any activity. The contractor is reminded to supply crushed machine ballast for any concrete works at the site. All works shall be carried out in accordance with contract drawings, specifications and details by the Engineer
A) | SUBSTRUCTURE
1) | Excavations and Earthworks
a | PRELIMINARIES AND SITE PREPARATION: clear the site from debris, shrubs and loose top organic soil, and dispose away collected material And Set-out and mark the building as per client approval. | SM | 112
b | Excavate for foundation plinth wall and strip footings trenches 600mm wide not exceeding 600mm depth from stripped level | CM | 10
c | Reuse excavated materials for backfilling first layer under ground slab, to be leveled, watered & compacted | CM | 15
d | Extra imported approved bakcfilling material under ground slab, leveled, watered & compacted in layers | CM | 42
2) | Foundation Plinth Walls
Rubble stone masonry bedded and jointed in cement and sand (1:3) mortar, in:-
a | 400mm thick rubble stone foundation wall | CM | 11
3) | Concrete Works
Plain Concrete class C15 in:-
a | Blinding 75mm avg. thick under 600mm wide plinth walls | CM | 2.3
Vibrated Reinforced Concrete class C25, in:-
b | RCC Strip footing 600mm wide and 200mm thick with T10 bars | CM | 3.6
c | RCC Ground beams with 12mm bars & 8mm links (400x200mm) | CM | 2.4
d | RCC Ground floor slab 100mm thick with A142 mesh, includes veranda | CM | 11.2
4) | Steps & Ramp (Plain Concrete C15)
a | Entrance Steps with non-skid finish, embeded in ground | CM | 0.3
b | Ramp 1.8 long 2m wide with non-skid finish | CM | 0.7
Section-A Subtotal Carried to Summary
B) | SUPERSTRUCTURE
1) | IRON sheet walling
a | Supply and construct iron sheet walling comprising 30-gauge corrugated galvanized iron sheets securely fixed to treated timber columns, beams, rails, and diagonal braces. The framework shall consist of treated timber posts/columns of 100x100mm, 100x50 horizontal beams and rails, and 50x50 diagonal bracing located at the centroid of each side, to provide adequate stability and rigidity. Works shall include fixing purlins, cutting and fitting of iron sheets, provision of nails, roofing screws, washers, bolts, straps, preservative treatment to cut timber surfaces, alignment, and all necessary accessories | SM | 110
2) | Roofing
Construction of metal gable roof on wooden truss with 21° pitch with 300mm overhangs all around, using pre-painted GI gauge 30 roofing sheets, capped GI fasteners, 75x50mm sawn wood purlins , 100x50mm sawn wood king post, top chord and truss webs, double 100x50mm sawn wood bottom chord, 200x25mm painted hard wood fascia board, ridge cap, finishing truss-wall joints & eaves, and all associated works:
a | Roof plan area | SM | 135
b | 150mm diameter half-round heavy-duty plastic gutters, including bends, end caps, and gutter clips. securely fixed to fascia board with heavy-duty PVC brackets at a maximum of 600mm centers, including all necessary jointing solvents, stop ends, corner pieces, sealed outlets, and bracket hangers connected to rainwater harvesting storage | M | 25
Section-B Subtotal Carried to Summary
C) | DOORS, WINDOWS & FINISHES
1) | Doors
a | D1 (1000x2100mm) Double-leaf steel door made of mild steel frames & panel sheet complete with hinges, handles, lock, weld joints finishing & 2 coats glossy paint | No. | 2
2) | Windows
a | W1 (1200x1200mm) double-leaf steel window, each leaf foldable to wall, made of mild steel frames & panel sheet complete with hinges, handles, lock, weld joints finishing & 2 coats glossy paint | No. | 6
3) | Floor Finishes
a | On all floors lay 40mm new cement screed laid with professionalism and to good level. Ratio 1:3 mix providing smooth and final finish | SM | 112
4) | Ceiling Finishes
a | 6mm thick Laminated plywood ceiling fixed on wooden truss with brandering frame complete with joint finishing Painted two coats of Emulsion Paint. | SM | 112
5) | Furniture
a | Supply and install standard wooden classroom bench and desk set measuring 1200mm long, suitable for three pupils, comprising timber seat and writing desk complete with supporting framework, bracing, fixing accessories, smooth finishing, sanding, and application of protective paint/varnish, complete and ready for use. The quantity is for the two rooms | No. | 26
b | Supply and fix whiteboard measuring 1200mm × 2400mm complete with aluminium frame, marker tray, wall mounting accessories and all necessary fittings, installed as directed by the Engineer. | No. | 2
6) | Electric:
Lighting points wired in 1.5mm2 twin with earth PVC/SC CU cables drawn into 20mm full length heavy gauge PVC conduits installed on the surface of the walls ceiling and fixed on the roof purlins. Socket outlet power points wired in 3 x 2.5mm2. quality of the material to be 1st class and approved by the consultant engineer
a | Provision for electrical connection, including earthing of wall sockets and all other electrical appliances, mini distribution board, earthing and all required for functional systems for 4 flouroscent lamps, 4switches, 4sockets for the two classrooms | LS | 1
b | Temporary Signboard Provide, erect (prominent location at the site entrance), maintain, and subsequently remove upon completion of the project, a temporary project billboard/signboard of specified dimensions 2.4m x 1.2m. The board shall include project details, client/financier logos, and contractor information as per the approved design and Engineer's instructions. The rate shall cover all materials, painting, framing, supports, and clearing of the site upon removal | Item | 1
c | Permanent Signboard Supply, fabricate, deliver, and install a permanent, heavy-duty project commemorative billboard. Work includes 2.4m x 1.8m high-density weather-resistant board on galvanized steel posts set in concrete foundation. The board face must include project donor logos, Ministry logos, completion year, and client details as per the Engineer's design and approved artwork. Rate to cover all site excavation, assembly, painting, and antigraffiti clear coating | Item | 1
Section-C Subtotal Carried to Summary
BILL SUMMARY:
A) | SUBSTRUCTURE
B) | SUPERSTRUCTURE
C) | DOORS, WINDOWS & FINISHES
TOTAL CARRIED TO GRAND SUMMARY

## Badbaado Rehabilitation
BILL OF QUANTITY REHABILITATION WORKS OF BADBAADO PRIMARY SCHOOL, GALKAYO, GALMUDUG STATE, SOMALIA
Notes: The contractor is reminded to visit the site before filling the tender to ascertain the extent of the conditions on site. All quantified works in the tender are provisional and payment shall be made based on the actual work executed at the site and agreed upon by all parties. The contractor is advised to constantly seek the Engineer instructions at each phase of the work and if required, before filling the tender. All unit rate shall be deemed to include all elements of supplying and construction work that is labor and other overheads for example, security, profit, and overheads, cost of materials, wastages, transport etc
ITEM | DESCRIPTION | UNIT | QTY | RATE (US$) | AMOUNT (US$)
The contractor shall provide, erect, and maintain all safety measures requirements in accordance to specifications, including protecting the scaffolding with special cloth or fabric, and work plan for all items should be submitted before starting any activity. The contractor is reminded to supply crushed machine ballast for any concrete works at the site. All works shall be carried out in accordance with specifications and details by the Engineer
1 | Removal of existing damaged, rusted, and leaking roof sheets from the top of the rooms and verandah, including careful dismantling and disposal of unusable materials. Supply and installation of new Corrugated Iron (C.I.) roofing sheets of 28 gauge. Works include fixing with appropriate roofing nails/screws, washers, and ensuring proper alignment and watertight installation. | SM | 40
2 | Floor crack Treatment: Hack and open up cracked floor areas to a width of 200mm and depth of 100mm, clean and prepare the surfaces, and fill the opened cracks with plain concrete, including compaction, finishing level with adjoining floor surfaces, curing and making good, complete as specified | SM | 28
3 | Wall cracks treatment: open the crack area by 200mm wide, use small diameter reinforcement bars (6–8 mm dia.) anchored across the crack at appropriate spacing to stabilize the area, and then fill the crack with plain cement concrete/mortar | SM | 18
4 | Prepare and apply 1 undercoat, 2 finishing coats of emulsion paint or any other equal paint to rendered surfaces. Use weather resistant paint in any exterior works approved by the consultant engineer | SM | 502
5 | Supply and installation of padestal 1st class handwashing basins for latrines, including taps, bottle traps, brackets, water supply and drainage connections, and all necessary fittings and accessories, complete and fully functional. | No. | 2
6 | Remove defective door locks and supply, fit and install new approved door locks complete with locksets, handles, cylinders, strike plates, screws, keys and all necessary ironmongery. The work to include adjustment, alignment, testing for proper operation, and making good any disturbed surfaces | LS | 1
TOTAL CARRIED TO GRAND SUMMARY

## Badbaado T Latrines
BILL OF QUANTITY CONSTRUCTION OF 2NO. TEMPORARY LATRINES IN BADBAADO PRIMARY SCHOOL, GALKAYO, GALMUDUG STATE, SOMALIA
Notes: The contractor is reminded to visit the site before filling the tender to ascertain the extent of the conditions on site. All quantified works in the tender are provisional and payment shall be made based on the actual work executed at the site and agreed upon by all parties. The contractor is advised to constantly seek the Engineer instructions at each phase of the work and if required, before filling the tender. All unit rate shall be deemed to include all elements of supplying and construction work that is labor and other overheads for example, security, profit, and overheads, cost of materials, wastages, transport etc
ITEM | DESCRIPTION | UNIT | QTY | RATE (US$) | AMOUNT (US$)
The contractor shall provide, erect, and maintain all safety measures requirements in accordance to specifications, including protecting the scaffolding with special cloth or fabric, and work plan for all items should be submitted before starting any activity. The contractor is reminded to supply crushed machine ballast for any concrete works at the site. All works shall be carried out in accordance with contract drawings, specifications and details by the Engineer
A) | SUBSTRUCTURE
1 | Excavation
a | Excavation including maintaining and supporting sides and keeping free from water, mud and fallen materials by bailing, pumping or otherwise
b | Prepare site by stripping top 200 mm of soil to remove all debris including sand (if any) from site and carting away spoil | SM | 7
c | Excavate for foundation strip commencing at stripped levels depth not exceeding 1.50m deep | M3 | 6.6
d | Pit excavation commencing at stripped levels depth not exceeding 1.50m deep | M3 | 7.6
e | Ditto 1.50 - 3.00 metres deep | M3 | 7.6
2 | Filing
a | 300 mm thick approved hardcore filling spread, well rammed and compacted in 150mm layers to receive concrete surface bed | M3 | 3
b | Insitu concrete: class 15: mix 1:3:6
c | 50mm blinding layer under foundations | SM | 2
3 | Concrete work
a | Reinforced Concrete class 15
b | Strip foundation | M3 | 1.4
c | Reinforced Concrete class 25
d | 100mm thick floor slab with surface steel trowelled smooth,slab to cover pit slab | M3 | 2
e | Allow for pit/squat hole in 100mm thick floor slab | No | 2
4 | Walling
a | 400mm Thick rubble stone retaining wall in cement and sand mortar (1:3) | M3 | 7
b | 200mm thick masonry wall | SM | 17
c | One layer 1000gauge polythene sheet damp proof membrane under beds: 300mm laps | SM | 7.2
5 | Plinths
a | 15mm thick cement sand rendering (1:3) to plinths | SM | 7.2
b | Prepare and apply three coats black bituminous paint to rendered plinths externally | SM | 7.2
c | 100mm thick approved lining of pit insides up to bottom of pit if in loose formation areas or in areas with ground water (optional) | SM | 39
SUBSTRUCTURES TOTAL TO SUMMARY
B) | SUPERSTRUCTURES
1 | IRON SHEET WALLING
a | Supply and construct iron sheet walling comprising 30-gauge corrugated galvanized iron sheets securely fixed to treated timber columns, beams, rails, and diagonal braces. The framework shall consist of treated timber posts/columns of 75x50, horizontal beams and rails of 75x50 to provide adequate stability and rigidity. Works shall including fixing purlins, cutting and fitting of iron sheets, provision of nails, roofing screws, washers, bolts, straps, preservative treatment to cut timber surfaces, alignement and all necessary accessories | SM | 23
2 | Roofing
Construction of metal sloped roof with 300mm overhangs all around, using pre-painted GI gauge 30 roofing sheets, capped GI fasteners, 50x50mm sawn wood purlins and rafter webs, 50x75mm rafters
a | 30 Gauge galvanized corrugated iron sheets fixed to timber Purlins | SM | 6
3 | Doors
a | 45mm thick Match boarded timber single door, overall size 900x 2100mm high | No | 2
4 | Finishes
Floor Finishes
Cement and sand mortar (1:4)trowelled beds: on concrete: to
a | 32mm floors finished to provide smooth and final finish | SM | 8
b | Pit/squat hole cover | No | 2
c | 100mm diameter PVC vent pipe with fly screen top | M | 8
SUPERSTRUCTURE TOTAL TO SUMMARY
BILL SUMMARY:
| SUBSTRUCTURE | 1
| SUPERSTUCTURE | 2
TOTAL COST OF TWIN PIT LATRINE