## Grand Summary
GRAND SUMMARY FOR MUDUG PRIMARY SCHOOL
ITEM | BILL | AMOUNT US$
1 | CONSTRUCTION OF PERMANENT CLASSROOMS (2No.) FOR MUDUG PRIMARY SCHOOL, GALKAYO, GALMUDUG STATE, SOMALIA | 0
2 | GIRLS FRIENDLY SPACE FOR MUDUG PRIMARY SCHOOL, GALKAYO, GALMUDUG STATE, SOMALIA | 0
3 | REHABILITATION WORKS FOR MUDUG PRIMARY SCHOOL (12 CLASSROOMS, 4 WASH ROOMS, OFFICES), GALKAYO, GALMUDUG STATE, SOMALIA | 0
GRAND SUMMARY |  | 0

## Mudug Primary School classroom
BILL OF QUANTITY CONSTRUCTION OF PERMANENT CLASSROOMS (2No.) FOR MUDUG PRIMARY SCHOOL, GALKAYO, GALMUDUG STATE, SOMALIA
Notes: The contractor is reminded to visit the site before filling the tender to ascertain the extent of the conditions on site. All quantified works in the tender are provisional and payment shall be made based on the actual work executed at the site and agreed upon by all parties. The contractor is advised to constantly seek the Engineer instructions at each phase of the work and if required, before filling the tender. All unit rate shall be deemed to include all elements of supplying and construction work that is labor and other overheads for example, security, profit, and overheads, cost of materials, wastages, transport etc
ITEM | DESCRIPTION | UNIT | QTY | RATE (US$) | AMOUNT (US$)
The contractor shall provide, erect, and maintain all safety measures requirements in accordance to specifications, including protecting the scaffolding with special cloth or fabric, and work plan for all items should be submitted before starting any activity. The contractor is reminded to supply crushed machine ballast for any concrete works at the site. All works shall be carried out in accordance with the contract drawings, specifications and details by the Engineer
A) | SUBSTRUCTURE
1) | Excavations and Earthworks
a | PRELIMINARIES AND SITE PREPARATION: clear the site from debris, shrubs and loose top organic soil, and dispose away collected material And Set-out and mark the building as per client approval. | SM | 150
b | Excavate for foundation plinth wall trenches 400mm wide not exceeding 600mm depth from stripped level | CM | 19
c | Excavate for column bases measuring 1200 × 1200 × 350mm thick | CM | 5
d | Reuse excavated materials for backfilling first layer under ground slab, to be leveled, watered & compacted | CM | 15
e | Extra imported approved bakcfilling material under ground slab, leveled, watered & compacted in layers | CM | 43.5
f | No. 1000g Polythene damp -proof membrane laid with a max of 500mm laps on top of backfilled surface before ground foundation slab concrete | SM | 135
2) | Foundation Plinth Walls
Rubble stone masonry bedded and jointed in cement and sand (1:3) mortar, in:-
a | 400mm thick rubble stone foundation wall | CM | 17
3) | Concrete Works
Plain Concrete Class C15 in:-
a | Blinding 75mm avg. thick under 600mm wide plinth walls | CM | 2.3
Vibrated Reinforced Concrete class C25, in:-
b | RCC Strip footing 600mm wide and 200mm thick with T10 bars | CM | 7
c | RCC Column bases 1200 by 1200 and 350mm thick with T10 bars | CM | 4.7
d | RCC Ground beams with 12mm bars & 8mm links (400x200mm) | CM | 6.1
e | RCC Ground floor slab 100mm thick with A142 mesh, includes veranda | CM | 14.4
4) | Steps & Ramp (Plain Concrete C15)
a | Entrance Steps with non-skid finish, embeded in ground | CM | 0.3
b | Ramp 1.8 long 2m wide with non-skid finish | CM | 0.72
Section-A Subtotal Carried to Summary
B) | SUPERSTRUCTURE
1) | Concrete Works
Vibrated Reinforced Concrete class C25, in:-
a | Reinforcmed Concrete Columns (200x200mm) with 12mm dia bars, 8mm & links, include dowel in beams | CM | 2.3
b | RCC Lintel beams (200x200mm) with 12mm bars & 8mm links | CM | 2.88
c | RCC Roof beams (200x200mm) with 12mm bars & 8mm links | CM | 2.88
2) | Walling
a | 200mm wide bituminous damp proof course including overlap laid on and including levelled cement and sand (1:4) mortar to receive superstructure walls | SM | 37
Concrete hollow block units with min. strength 7MPa bedded & jointed in cement-sand (1:3) mortar, in: -
b | 200mm thick ground floor walls up to roof beam | SM | 211
c | 200mm thick gable side walls above roof beam | SM | 14.6
3) | Roofing
Construction of metal gable roof on wooden truss with 30° pitch with 300mm overhangs all around, using pre-painted GI gauge 30 roofing sheets, capped GI fasteners, 75x50mm sawn wood purlins and truss webs, 100x50mm sawn wood king post, top chord and truss webs, 100x50mm sawn wood bottom chord, 200x25mm painted hard wood fascia board, ridge cap, finishing truss-wall joints & eaves, and all associated works:
a | Roof plan area | SM | 187
b | 150mm diameter half-round heavy-duty plastic gutters, including bends, end caps, and gutter clips. securely fixed to fascia board with heavy-duty PVC brackets at a maximum of 600mm centers, including all necessary jointing solvents, stop ends, corner pieces, sealed outlets, and bracket hangers | M | 34
c | Supply and fix 100mm diameter heavy duty uPVC rainwater downpipe. The pipe is to be fixed vertically to walls with and including approved PVC holder bats (clips/straps) at 900mm maximum centers, plugged and screwed to the wall, including all necessary jointing with approved solvent cement to drain to septic tank | M | 20
Section-B Subtotal Carried to Summary
C) | DOORS, WINDOWS & FINISHES
1) | Doors
a | D1 (1000x2100mm) Double-leaf steel door made of mild steel frames & panel sheet complete with hinges, handles, lock, weld joints finishing & 2 coats glossy paint | No. | 2
2) | Windows
a | W1 (1200x1200mm) double-leaf steel window, each leaf foldable to wall, made of mild steel frames & panel sheet complete with hinges, handles, lock, weld joints finishing & 2 coats glossy paint | No. | 10
3) | Floor Finishes
a | On all floors lay 40mm new cement screed laid with professionalism and to good level a nominal mix of 1:3 over the plain cement concrete floor, providing a smooth and durable final finish | SM | 130
4) | Wall Finishes
Apply two coats of cement-sand 15mm thick plaster, steel trowelled smooth finish, to:-
a | Exterior perimeter plinth wall upto ground floor level | SM | 17.2
b | Ground floor interior/exterior walls, beams & columns | SM | 346
Apply wall putty and two coats of emulsion paint -(1st class), to:-
c | Exterior perimeter plinth wall upto ground floor level: use weather resistant paint approved by consultant engineer | SM | 14.5
d | Ground floor interior/exterior walls, beams & columns, use weather resistant for exterior works. Colors and brands as directed by the consulting engineer | SM | 346
5) | Ceiling Finishes
a | 6mm thick Laminated plywood ceiling fixed on wooden truss with brandering frame complete with joint finishing Painted two coats of Emulsion Paint. | SM | 128
6) | Furniture
a | Supply and install standard wooden classroom bench and desk set measuring 1200mm long, suitable for three pupils, comprising timber seat and writing desk complete with supporting framework, bracing, fixing accessories, smooth finishing, sanding, and application of protective paint/varnish, complete and ready for use. The quantity is for the two rooms | No. | 26
b | Supply and fix whiteboard measuring 1200mm × 2400mm complete with aluminium frame, marker tray, wall mounting accessories and all necessary fittings, installed as directed by the Engineer. | No. | 2
c | Temporary Signboard Provide, erect (prominent location at the site entrance), maintain, and subsequently remove upon completion of the project, a temporary project billboard/signboard of specified dimensions 2.4m x 1.2m. The board shall include project details, client/financier logos, and contractor information as per the approved design and Engineer's instructions. The rate shall cover all materials, painting, framing, supports, and clearing of the site upon removal | Item | 1
d | Permanent Signboard Supply, fabricate, deliver, and install a permanent, heavy-duty project commemorative billboard. Work includes 2.4m x 1.8m high-density weather-resistant board on galvanized steel posts set in concrete foundation. The board face must include project donor logos, Ministry logos, completion year, and client details as per the Engineer's design and approved artwork. Rate to cover all site excavation, assembly, painting, and antigraffiti clear coating | Item | 1
Section-C Subtotal Carried to Summary
BILL SUMMARY:
A) | SUBSTRUCTURE
B) | SUPERSTRUCTURE
C) | DOORS, WINDOWS & FINISHES
TOTAL CARRIED TO GRAND SUMMARY

## Mudug Girls friendly Space
BILL OF QUANTITY GIRLS FRIENDLY SPACE FOR MUDUG PRIMARY SCHOOL, GALKAYO, GALMUDUG STATE, SOMALIA
Notes: The contractor is reminded to visit the site before filling the tender to ascertain the extent of the conditions on site. All quantified works in the tender are provisional and payment shall be made based on the actual work executed at the site and agreed upon by all parties. The contractor is advised to constantly seek the Engineer instructions at each phase of the work and if required, before filling the tender. All unit rate shall be deemed to include all elements of supplying and construction work that is labor and other overheads for example, security, profit, and overheads, cost of materials, wastages, transport etc
ITEM | DESCRIPTION | UNIT | QTY | RATE (US$) | AMOUNT (US$)
The contractor shall provide, erect, and maintain all safety measures requirements in accordance to specifications, including protecting the scaffolding with special cloth or fabric, and work plan for all items should be submitted before starting any activity. The contractor is reminded to supply crushed machine ballast for any concrete works at the site. All works shall be carried out in accordance with the contract drawings, specifications and details by the Engineer
A) | SUBSTRUCTURE
1) | Excavations and Earthworks
a | PRELIMINARIES AND SITE PREPARATION: clear the site from debris, shrubs and loose top organic soil, and dispose away collected material And Set-out and mark the building as per client approval. | SM | 16
b | Excavate for column bases measuring 1200 × 1200 × 350mm thick | CM | 5.76
c | Excavate for foundation plinth wall trenches 400mm wide not exceeding 600mm depth from stripped level | CM | 6.72
d | Reuse excavated materials for backfilling first layer under ground slab, to be leveled, watered & compacted | CM | 12.5
2) | Foundation Plinth Walls
Rubble stone masonry bedded and jointed in cement and sand (1:3) mortar, in:-
a | 400mm thick rubble stone foundation wall | CM | 7.36
3) | Concrete Works
Plain Concrete class C15 in:-
a | Blinding 75mm avg. thick under 600mm wide plinth walls | CM | 0.96
Vibrated Reinforced Concrete class C25, in:-
b | RCC Column bases 1200 by 1200 and 350mm thick with T10 bars | CM | 0.504
c | RCC Strip footing 600mm wide and 200mm thick with T10 bars | CM | 1.92
d | RCC Ground beams with 12mm bars & 8mm links (450x200mm) | CM | 2
e | RCC Ground floor slab 100mm thick with A142 mesh, includes veranda | CM | 1.6
4) | Steps & Ramp (Plain Concrete C15)
a | Entrance Steps with non-skid finish, embeded in ground | CM | 0.2
b | Ramp 1 long 1.2m wide with non-skid finish | CM | 0.24
Section-A Subtotal Carried to Summary
B) | SUPERSTRUCTURE
1) | Concrete Works
Vibrated Reinforced Concrete class C25, in:-
a | Reinforcmed Concrete Columns (200x200mm) with 12mm dia bars, 8mm & links, include dowel in beams | CM | 0.5
b | RCC Lintel beams (200x200mm) with 12mm bars & 8mm links | CM | 0.64
c | RCC Roof beam (200x200mm) with 12mm bars & 8mm links | CM | 0.64
2) | Walling
a | 200mm wide bituminous damp proof course including overlap laid on and including levelled cement and sand (1:4) mortar to receive superstructure walls | SM | 8
Concrete hollow block units with min. strength 7MPa bedded & jointed in cement-sand (1:3) mortar, in: -
b | 200mm thick ground floor walls up to roof beam | SM | 48
c | 200mm thick gable side walls above roof beam | SM | 2.5
3) | Roofing
Construction of metal gable roof on wooden truss with 21° pitch with 300mm overhangs all around, using pre-painted GI gauge 30 roofing sheets, capped GI fasteners, 50x50mm sawn wood purlins and truss webs, 50x75mm sawn wood king post, top chord and truss webs, double 25x150mm sawn wood bottom chord, 25x100mm painted hard wood fascia board, ridge cap, finishing truss-wall joints & eaves, and all associated works:
a | Roof plan area | SM | 26.76
Section-B Subtotal Carried to Summary
C) | DOORS, WINDOWS & FINISHES
1) | Doors
a | D1 (1000x2100mm) Double-leaf steel door made of mild steel frames & panel sheet complete with hinges, handles, lock, weld joints finishing & 2 coats glossy paint | No. | 1
2) | Windows
a | W1 (1200x1200mm) double-leaf steel window, each leaf foldable to wall, made of mild steel frames & panel sheet complete with hinges, handles, lock, weld joints finishing & 2 coats glossy paint | No. | 2
3) | Floor Finishes
a | On all floors lay 40mm new cement screed laid with professionalism and to good level. | SM | 16
4) | Wall Finishes
Apply cement-sand 15mm thick plaster, steel trowelled smooth finish, to:-
a | Exterior perimeter plinth wall upto ground floor level | SM | 8
b | Ground floor interior/exterior walls, beams & columns | SM | 101
Apply wall putty and two coats of emulsion paint for internal, and weather resistant to external:-
c | Exterior perimeter plinth wall upto ground floor level | SM | 8
d | Ground floor interior/exterior walls, beams & columns | SM | 101
5) | Ceiling Finishes
a | 6mm thick Laminated plywood ceiling fixed on wooden truss with brandering frame complete with joint finishing Painted two coats of Emulsion Paint. | SM | 16
6) | For Wudu (Applution)
a | Supply and install 1200 × 900mm wall-mounted mirror, complete with all necessary fixings and accessories. | No. | 2
b | Construct 2 ablution (wudu) seating including masonry bench, tiled finishes, two water taps, plumbing connections, drainage, and all associated works complete. | LS | 1
c | Supply and install covered sanitary waste bin, minimum 20L capacity, complete and ready for use. | No. | 3
Section-C Subtotal Carried to Summary
BILL SUMMARY:
A) | SUBSTRUCTURE
B) | SUPERSTRUCTURE
C) | DOORS, WINDOWS & FINISHES
TOTAL CARRIED TO GRAND SUMMARY

## Mudug Primary Rehabilitation
BILL OF QUANTITY REHABILITATION WORKS FOR MUDUG PRIMARY SCHOOL (12 CLASSROOMS, 4 WASH ROOMS, OFFICES), GALKAYO, GALMUDUG STATE, SOMALIA
Notes: The contractor is reminded to visit the site before filling the tender to ascertain the extent of the conditions on site. All quantified works in the tender are provisional and payment shall be made based on the actual work executed at the site and agreed upon by all parties. The contractor is advised to constantly seek the Engineer instructions at each phase of the work and if required, before filling the tender. All unit rate shall be deemed to include all elements of supplying and construction work that is labor and other overheads for example, security, profit, and overheads, cost of materials, wastages, transport etc
ITEM | DESCRIPTION | UNIT | QTY | RATE (US$) | AMOUNT (US$)
The contractor shall provide, erect, and maintain all safety measures requirements in accordance to specifications, including protecting the scaffolding with special cloth or fabric, and work plan for all items should be submitted before starting any activity. The contractor is reminded to supply crushed machine ballast for any concrete works at the site
1 | Wall cracks treatment: open the crack area by 200mm wide, use small diameter reinforcement bars (6–8 mm dia.) anchored across the crack at appropriate spacing to stabilize the area, and then fill the crack with plain cement concrete/mortar | SM | 77
2 | Floor cracks treatment: open the hack area by 200mm wide,and 100mm deep fill the crack with plain cement concrete | SM | 130
3 | Repainting: Prepare and apply 1 undercoat, 2 coats of emulsion paint, or any other equal and approved paint to rendered surfaces. Use weather resistant paint for extenal painting works
3.1 | Existing class rooms with veranda: internal external, ceiling paint included | SM | 2182
3.2 | Existing WASH rooms: internal external | SM | 201
3.2 | Existing office block: internal external | SM | 215
4 | Supply and installation of 1st class padestal handwashing basins for latrines (2 for boys, 2 for girls), including taps, bottle traps, brackets, water supply and drainage connections, and all necessary fittings and accessories, complete and fully functional. | No. | 4
TOTAL CARRIED TO GRAND SUMMARY