## Grand Summary
GRAND SUMMARY FOR WADAJIR PRIMARY SCHOOL
ITEM | BILL | AMOUNT US$
1 | REHABILITATION WORKS (2 CLASSROOMS, 2 PERMANENT LATRINES) FOR WADAJIR PRIMARY SCHOOL, GALKAYO, GALMUDUG STATE, SOMALIA | 0
GRAND SUMMARY |  | 0

## Wadajir School Rehabilitation
BILL OF QUANTITY REHABILITATION WORKS (2 CLASSROOMS, 2 PERMANENT LATRINES) FOR WADAJIR PRIMARY SCHOOL, GALKAYO, GALMUDUG STATE, SOMALIA
Notes: The contractor is reminded to visit the site before filling the tender to ascertain the extent of the conditions on site. All quantified works in the tender are provisional and payment shall be made based on the actual work executed at the site and agreed upon by all parties. The contractor is advised to constantly seek the Engineer instructions at each phase of the work and if required, before filling the tender. All unit rate shall be deemed to include all elements of supplying and construction work that is labor and other overheads for example, security, profit, and overheads, cost of materials, wastages, transport etc
ITEM | DESCRIPTION | UNIT | QTY | RATE (US$) | AMOUNT (US$)
The contractor shall provide, erect, and maintain all safety measures requirements in accordance to specifications, including protecting the scaffolding with special cloth or fabric, and work plan for all items should be submitted before starting any activity. The contractor is reminded to supply crushed machine ballast for any concrete works at the site
1 | Removal of existing damaged, rusted, and leaking roof sheets from the top of the rooms and verandah, including careful dismantling and disposal of unusable materials. Supply and installation of new Corrugated Iron (C.I.) roofing sheets of 28 gauge. Works include fixing with appropriate roofing nails/screws, washers, and ensuring proper alignment and watertight installation. | SM | 22
2 | Wall cracks treatment: open the crack area by 200mm wide, use small diameter reinforcement bars (6–8 mm dia.) anchored across the crack at appropriate spacing to stabilize the area, and then fill the crack with plain cement mortar 1:3 ratio. | ITEM | 1
3 | Prepare and apply 1 undercoat, 2 finishing coats of paint approved by the engineer, to the permanent toilets and the school's exterior fence wall. Use a weather-resistant material for the exterior | SM | 145
4 | Supply and installation of first-class pedestal handwashing basins for latrines, including taps, bottle traps, brackets, water supply and drainage connections, and all necessary fittings and accessories, complete and fully functional. | No. | 4
5 | Supply deliver and install a 1m3 vertical cylindrical, heavy duty plastic water storage tank to the toilet | No. | 1
6 | Water connection to toilets, including supply and installation of all necessary pipes, fittings, valves, connectors, accessories, and fixing materials, complete with testing and commissioning, and left fully functional to the satisfaction of the Engineer | LS | 1
7 | Temporary Signboard Provide, erect (prominent location at the site entrance), maintain, and subsequently remove upon completion of the project, a temporary project billboard/signboard of specified dimensions 2.4m x 1.2m. The board shall include project details, client/financier logos, and contractor information as per the approved design and Engineer's instructions. The rate shall cover all materials, painting, framing, supports, and clearing of the site upon removal | Item | 1
8 | Permanent Signboard Supply, fabricate, deliver, and install a permanent, heavy-duty project commemorative billboard. Work includes 2.4m x 1.8m high-density weather-resistant board on galvanized steel posts set in concrete foundation. The board face must include project donor logos, Ministry logos, completion year, and client details as per the Engineer's design and approved artwork. Rate to cover all site excavation, assembly, painting, and antigraffiti clear coating | Item | 1
TOTAL CARRIED TO GRAND SUMMARY