## Rehibilation Financial Offer
FINANCIAL OFFER
COMPANY: |  |  | Project: | AICS 12690
ADDRESS: |  |  | Budget Line: | A.3.u
TEL: NO.:
E-MAIL:
Address your proposal to the undersigned. |  |  | Tel: +252614200758
CISP – Sviluppo dei Popoli |  |  | E-MAIL: procurement.somalia@cisp-ngo.org
CISP MOGADISHU OFFICE
The offer must relate to equipment, materials and / or services listed below:
Provision of rehabilitation works for Yaqda and Moonagabey health facilities in Baidoa under the AICS 12690 project
S/N | Description of Goods to be supplied. | UOM | Total Qty | Unit Cost | Total Cost
1 | Rehabilitation and Construction of Yaaqda MCH and Construction of a Hall in Morogabay MCH | Lumbsum/BOQ-See attached sheet | 1 | 0 | 0
| **The supplier may either complete and stamp this template or submit its own quotation containing the same information. **CISP reserves the right to fully decline or partially accept the quoted items. **CISP would disburse the sales tax 5% to the MOF. |  | Total |  | 0
|  |  | Withholding sales tax 5% |  | 0
|  |  | Total |  | 0
Follow the description of equipment, materials and / or services above and any attached specifications.
TERMS AND CONDITIONS
1 | Indicate validity of the offer
2 | State Warranty
3 | Indicate payment Terms.
4 | Indicate Currency |  | USD
5 | Indicate Delivery lead time
Kindly note that, CISP is not obliged to purchase all the items listed on the tender /Quotation Request from one supplier .
Fill in the BOQs first, after which the financial offer will be generated automatically.

## BOQ-HC YAAQDA&MORAGABAY-BAIDOA
REHABILITATION OF YAAQDA MCH
# | DESCRIPTIONS | UNIT | QUANTITY | RATE (USD) | AMOUNT(USD)
1 | Transportation, site setup, including the provision of all necessary tools, equipment, and building supplies, and mobilization and site clearance upon arrival | LS | 1 |  | 0
2 | Construct a wooden partition wall between the existing rooms of 2m height, by using high quality plywood and woods that are suitable to hold the partition in position. | M2 | 40 |  | 0
3 | Lay down 200mm hardcore and construct a plain concrete floor of 100mm with a cement-sand ratio morter of 1:4, lay a smooth finishing lean screed concrete of 50mm. For the entite rooms | M3 | 18.66 |  | 0
4 | Provid and apply to all internal and external wall of the CGI sheets of the entire facility with white Emulsion paint | M2 | 159.6 |  | 0
5 | Rehabilitation of the Pharmacy: Removal of existing pharmacy shelf and installation of a new one, Installation of Ceilling and electric fan for the pharmacy | LS | 1 |  | 0
6 | Installation of electrical Fans for the rooms 1 for each room | Pcs | 6 |  | 0
7 | Construction water prevention bench to the bottom side the externatl CGI sheet wall by using concrete blocks to prevent water leakage to the rooms (0.3mx0.4mx37m) | M3 | 4.44 |  | 0
8 | Renovation of the CGI gate and front side boundary wall which is made of CGI sheets, make sure the existing locally avialilbe polls to hold in position. The existing boundary wall length is about 10m long | LS | 1 |  | 0
9 | Supply 8mm galvanized steel wire mesh, the mesh will be (2m height and 20.7m in length ) | M2 | 41.4 |  | 0
10 | Provide and Fix a 4 mm thick plywood Ceiling Boards in the building, this includes brandering using 50mm by 50mm cypress timber and any other required materials, as per Approved by CISP Consultant Engineer | M2 | 124.4 |  | 0
11 | Provide and Fix a 4 mm thick plywood Boards for two rooms in the building, this includes brandering using 50mm by 50mm cypress timber and any other required materials, as per Approved by CISP Consultant Engineer | M2 | 72 |  | 0
Sub-total |  |  |  |  | 0
CONSTRUCTION OF A HALL (14m x 8m) - YAAQDA MCH
# | DESCRIPTIONS | UNIT | QUANTITY | RATE (USD) | AMOUNT (USD)
1 | Mobilization and site clearance upon arrival, site establishment including the provision of all required tools, equipment, construction material | LS | 1 |  | 0
2 | Earthwork in excavation of trenches for foundation wall | M3 | 2.64 |  | 0
3 | Backfill selected excavated material material and compacted in layers | M3 | 2.64 |  | 0
4 | Construct RCC column 350kg/m3 with main bars of 12mm dia and stirrups of 6mm dia at 200mm c/c mix ratio of 1:2:4 of cement/sand/gravel. Including curing, Whitewashing , plastering, and painting | Pc | 1.65 |  | 0
5 | Stone wall in foundation, 40cm thickness bedded and jointed with cement sand mortar of 1:4 proportion (1 cement: 4 clean coarse sand) up to a height of 30cm above the Grade to prepare good quality foundation supporting the structure from external collabse. | M3 | 5.28 |  | 0
6 | Hollow concrete block wall 1.2m height, jointed with cement sand mortar of 1:4proportion (1 cement: 4 clean coarse sand) (17.4m x 1.2m) | M2 | 52.8 |  | 0
7 | Internal and Externatl walls plastering 20mm thick mortar ratio 1:4 and Whitewashing | M2 | 105.6 |  | 0
8 | Provide and apply to all internal and External walls with two coats of stucco filler and two coats of Emulsion white Paint | M2 | 105.6 |  | 0
9 | Construct a gauge #30 pox profile sheet blue in colour for roofing using 2x3" timber framework gable trusses of 1000mm C/C and 800mm fully recessed purlines with the Guidance of the CISP Consultant Engineer | M2 | 224 |  | 0
11 | Lay 200mm hardcore and construct a plain concrete floor of 100mm with a cement-sand ratio morter of 1:4, lay a smooth finishing lean screed concrete of 50mm. | M3 | 16.8 |  | 0
12 | Supply and install single CGI 2''x3'' timber framed door measuring 1000mm and 2000mm with ladges and hinges | Pc | 1 |  | 0
13 | Provide and Fix a 4 mm thick plywood Ceiling Boards in the building, this includes brandering using 50mm by 50mm cypress timber and any other required materials, as per Approved by CISP Consultant Engineer | M2 | 112 |  | 0
14 | Construction of seat Bench(Dabadaalis) for the patients and waiters (32mm wide with back seat on steel metal supportive provision, the length should be 44m long and 0.4m high setting level and 0.5m high back support with 0.3m timber rest at the back fixed on the metal column polls | M3 | 5.28 |  | 0
15 | Provide and Install rain gutterers all around with down pipe | M | 44 |  | 0
16 | Electrical installation of the entire hall, including sockets, two 20W light bulb and 2 electric fans | LS | 1 |  | 0
17 | Visibility logo on the brick wall using sadolin weatherguard or crown permacote Ultra Paint | LS | 1 |  | 0
Sub-total |  |  |  |  | 0
CONSTRUCTION OF A HALL (7.4m x 5m) - MOROGABAY MCH
# | DESCRIPTIONS | UNIT | QUANTITY | RATE (USD) | AMOUNT (USD)
1 | Mobilization and site clearance upon arrival, site establishment including the provision of all required tools, equipment, construction material and demolosion of the existing structures | LS | 1 |  | 0
2 | Earthwork in excavation of trenches for foundation wall | M3 | 2.61 |  | 0
3 | Backfill selected excavated material material and compacted in layers | M3 | 2.61 |  | 0
4 | Construct RCC column 350kg/m3 with main bars of 12mm dia and stirrups of 6mm dia at 200mm c/c mix ratio of 1:2:4 of cement/sand/gravel. Including plastering, curing and painting | Pc | 1.25 |  | 0
5 | Stone wall in foundation, 40cm thickness bedded and jointed with cement sand mortar of 1:4 proportion (1 cement: 4 clean coarse sand) up to a height of 30cm above the Grade to prepare good quality foundation supporting the structure from external collabse. | M3 | 4.176 |  | 0
6 | Hollow concrete block wall 1.2m height, jointed with cement sand mortar of 1:4proportion (1 cement: 4 clean coarse sand) (17.4m x 1.2m) | M2 | 20.88 |  | 0
7 | Internal and Externatl walls plastering 20mm thick mortar ratio 1:4 | M2 | 63.76 |  | 0
8 | Provide and apply to all internal and External walls with two coats of stucco filler and two coats of Emulsion white Paint | M2 | 63.76 |  | 0
9 | Construct a gauge #30 pox profile sheet blue in colour for roofing using 2x3" timber framework gable trusses of 1000mm C/C and 800mm fully recessed purlines with the Guidance of the CISP Consultant Engineer | M2 | 74 |  | 0
10 | Construct wooden partition wall inside the hall of 1.3m heaigh, by using high quality plywood and woods that are suitable to hold the partition in position. | M2 | 10.4 |  | 0
11 | Lay 200mm hardcore and construct a plain concrete floor of 100mm with a cement-sand ratio morter of 1:4, lay a smooth finishing lean screed concrete of 50mm. | M3 | 5.55 |  | 0
12 | Supply and install single CGI 2''x3'' timber framed door measuring 1000mm and 2000mm with ladges and hinges | Pc | 1 |  | 0
13 | Provide and Fix a 4 mm thick plywood Ceiling Boards in the building, this includes brandering using 50mm by 50mm cypress timber and any other required materials, as per Approved by CISP Consultant Engineer | M2 | 37 |  | 0
14 | Construction of seat (Dabadaalis) for the patients and waiters (32mm wide with back seat on steel metal supportive provision, the length should be 10m long and 0.5m high setting level and 0.5m high back support with 0.3m timber rest at the back fixed on the metal column polls | M3 | 1.5 |  | 0
15 | Provide and Install rain gutterers all around with down pipe | M | 20 |  | 0
16 | Electrical installation of the entire hall, including sockets, two 15W light bulb and 2 electric fans | LS | 1 |  | 0
17 | Visibility logo on the brick wall using sadolin weatherguard or crown permacote Ultra Paint | LS | 1 |  | 0
Total |  |  |  |  | 0
BOQ Summary
1 | Rehabilitation and Construction of Yaaqda MCH |  |  |  | 0
2 | Construction of a Hall in Morogabay MCH |  |  |  | 0
Grand Total for Rehabilitation and construction of Yaaqda and Morogabay MCHs |  |  |  |  | 0